## User input
Project Input Template
Parameter | Value | Unit
Stn no | OP10
Appl | App-1
Stroke (mm) | 50
Move time (s) | 1
Dwell time (s) | 0.1
External force (N) | 100
Ext. force direction | opposing
Payload movement direction | against gravity
Payload mass (kg) | 3
Carriage mass (kg) | 0.5
BS nut mass (kg) | 0.052
LM guide block mass (kg) | 0.2
No. carriage blocks | 2
Inclination angle (°) | 45
Friction coeff LM guide (μ) | 0.005
LM guide friction/block (N) | 3
CB bushing friction/bushing (N) | 3
No. CB bushings | 4
Counterbalance exists | no
CB mass (kg) | 0
CB inclination (°) | 90
CB friction coeff (μ) | 0.005
BS lead (mm) | 5
BS efficiency | 0.95
Preload nut friction coeff (μ0) | 0.2
Preload force F0 (N) | 0
No. of fixed side support blocks | 1
Fixed side drag torque per block (Nm) | 0
Fixed side support block drag torque (Nm) | 0
No. of support side support blocks | 1
Support side drag torque per block (Nm) | 0
Support side support block drag torque (Nm) | 0
Bearing drag torque (Nm) | 0
BS inertia (kg·m²) | 1.07e-05
Guide force (N) | 0
Guide mass (kg) | 0
PK ratio | 1
PK no-load (Nm) | 0.07
PK inertia (kg·m²) | 2.67e-05
PK max torque (Nm) | 3
PK max speed (rpm) | 6000
GB ratio | 3
GB efficiency | 0.95
GB no-load (Nm) | 0.07
GB inertia (kg·m²) | 0
Backlash (arcmin) | 0
Safety factor (%) | 20
Cycle time (s) | 7
Op. time (s) | 2.6
Shifts/day | 3
Hours/shift | 7
Days/week | 6
Service life (yrs) | 10
Accuracy (µm) | 20
Parallel Kit needed | Yes
Gearbox needed | Yes