## Servo Inputs
Vertical Ball Screw Calculation
DATA INPUTS
Stn no | OP90
Appl | App-1
No of shifts per day | 3 | shifts
Working hours per shift | 7 | Hrs
Working hours per day | 21 | hrs
Working days per Week | 6 | days
Total cycle time of machine | 7 | sec
Total operating time per cycle | 2.6 | sec
Expected service life of Machine | 10 | Yrs
Movement Stroke required | 15 | mm
Cycle time available for single movement | 1 | sec
External Force on the moving mass | 250 | N
External force direction | opposing movement | Options: opposing movement / aiding movement
Moving mass | 1.6 | kg
Tilt angle of the setup | 45 | deg
Payload movement direction | against gravity | Options: against gravity / with gravity
Friction coefficient of linear guide (μ) | 0.005 | -
Acceleration % | 25 | %
Safety factor % | 20 | %
Movement accuracy required (+/-) | 10 | micron
BALL SCREW DETAILS
Selected Ball screw model | Festo - ESBF-BS-40-100-5P / 8022585
Ballscrew preload nut friction coefficient (μ0) | 0.2 | -
Ballscrew preload force F0 | 0 | N
Ballscrew bearing drag torque | 0 | Nm
Ball screw pitch | 2 | mm
Ball screw dia | 6 | mm
COUNTERBALANCE DETAILS
Counterbalance present | no | Options: yes / no
Counterbalance mass | 0 | kg
Counterbalance inclination angle | 90 | deg
Counterbalance friction coefficient (μ_cb) | 0.005 | -
PARALLEL KIT DETAILS
Selected Parallel Kit Model | Festo - EAMM-U-60-D40-55A-91 / 1210438
Gear Ratio | 1 | ratio
No Load Driving Torque | 0.07 | Nm
Mass Moment of Inertia | 26.7 | kg·mm²
Max. Transferable torque | 3 | Nm
Max. Rotational Speed | 6000 | rpm
GUIDE DETAILS
Selected Guide Model | Festo - EAGF-V2-KF-40-100 / 2782939
Displacement Force required | 15 | N
Moving Mass | 1.6 | kg
Max Withstand Force | 1000 | N
Service Life for 100% loading | 5000 | km
GEAR BOX DETAILS
Selected Gear Box Model | Not required here
Selected Gear ratio | 1 | ratio
Gearbox - Inertia | 0 | kg·m²
GB - Efficiency | 97 | %
GB - No load running torque | 0.01 | Nm
GB - Backlash | 7 | arcmin
SERVO MOTOR DETAILS
Selected Motor model | SIEMENS 1FL6042-1AF61-0LG1
Rated RPM of selected Motor | 3000 | rpm
SM - Rated torque | 0.16 | Nm
SM - Peak Torque | 0.24 | Nm
SM - Rotor inertia | 0.00027 | kg·m²
SM - Permitted Inertia Ratio | 7
SM - Mechanical brake capacity | 0 | Nm
SM - Encoder resolution | 1048576 | ppr
Maximum RPM of selected Motor | 4000 | rpm
SM - Service life (bearing) | 30000 | hr
SM - Mechanical brake service life | 0 | times
ADDITIONAL BALL SCREW DETAILS
Ball screw rod length | 124 | mm
Ball screw efficiency | 98 | %
Ball screw - permitted axial force max @ specified rod length | 3000 | N @ 124 mm
Ball screw - permitted axial force max @ application feed speed | 3000 | N @ 150 mm/sec
Ball screw - permitted radial force max | 90 | N
Ball screw - Permitted driving torque max | 3 | Nm
Ball screw - Permitted velocity @ specified stroke length | 400 | mm/sec @ 100 mm
Ball screw - Permitted acceleration max | 5 | m/sec²
Ball screw - Repetition accuracy (+/-) | 10 | micron
Ball screw - Moment of inertia | 1.1e-05 | kg·m²
Ball screw - Moving mass (excluding spindle) | 0.7 | kg
Ball screw - Duty cycle | 100 | %
Ball screw service life @ application axial force | 30000 | km @ 200 N
ADDITIONAL GEAR BOX DETAILS
GB - Rated Input Speed | 0 | rpm
GB - Max Input Speed | 0 | rpm
GB - Rated Output Torque | 0 | Nm
GB - Max Output Torque | 0 | Nm
GB - Permitted Radial Force | 0 | N
GB - Permitted Axial Force | 0 | N
GB - Service life | 0 | hrs