## System configuration
Ballscrew | Preassembled / custom built
| LM guide for ballscrew | yes/no
| Counterbalance | yes/no
|  | counter balance with pulley | yes/no
|  | Countebalance with guide shaft | yes/no
Parallel kit | yes/no
Gearbox | yes/no
Servo Motor

## Parameters
Sl.no. | Key parameters | Status | Remarks
1.01 | Rated torque
1.02 | Acceleration torque
1.03 | Load torque |  | Load torque is the motor torque required to move the axis at constant speed, excluding acceleration and deceleration
1.04 | Decceleration torque
1.05 | Peak torque
1.06 | RMS torque
1.07 | Holding torque
1.08 | power off Brake torque
1.09 | Estop torque
1.1
2.01 | Rated Speed
2.02 | Peak speed
2.03
3.01 | Torque/speed operation point check
3.02 | Regenerative brake energy check
3.03 | Brake resistor wattage
3.04 | Thermal margin check
3.05
4.01 | Inertia ratio check
4.02
5.01 | Movement accuracy
5.02

## Load Torque
| Load Torque | Torque requried to overcome steady/continuous load
1.1 | Load Torque @ Ballscrew Shaft
1.2 | Load Torque @ Parallel kit input
1.3 | Load Torque @ Gearbox input shaft
| Parameter | Symbol | Unit | value | Remarks
| Load Torque @ ballscrew shaft | Tl | Nm | 0.06502 | Load Torque @ ballscrew shaft = Axial Force torque +/- ballscrew preload torque +/- ballscrew bearing drag torque
1 | Axial Force | F | N | 15.4438
Axial Force = +/- external force +/- gravitational force +/- frictional force +/- counterbalance force
1.1 | External Force | F_ext | N | 5
|  |  |  | 5 | use sign based on sign matrix
| direction of External force | dir_F_ext_1 |  | opposing movement
1.2 | Gravitational Force | Fg | N | 41.2873
|  |  |  | 41.2873 | use sign based on sign matrix
Gravitational force = m*g*sinθ
| movement direction |  |  | against gravity
1.2.1 | Total moving mass | m | Kg | 5.952
Total moving mass = payload mass + carriage mass + ballscrew nut & housing mass + Linear guide carriage blocks mass
| Payload mass | mp | Kg | 5
| Carriage mass | mc | Kg | 0.5 |  |  | Ballscrew | THK SDA1005VZ-4TTG0+171LC5Y
| Ballscrew nut mass | mn | Kg | 0.052 |  |  | LM rail | SSR15
| Linear guide carriage block mass | ml | kg | 0.2 | per block |  | LM block | SSR15XW
| number of carriage blocks |  | - | 2
1.2.2 | gravitational acceleration | g | m/s2 | 9.81
1.2.3 | Inclination angle | θp | deg | 45
|  |  | radians | 0.7854
1.2.4 | Friction coefficient of linear guide | μ | - | 0.005
1.3 | Friction force | Ff | N | 18.2064 | Friction force = Fpl + Ffp + Ffcb
1.3.1 | Payload friction force | Fpl | N | 0.20644 | m*g*μ*cosθ
1.3.2 | Guide friction force (payload side) | Ffp | N | 6
| LM guide frcition force (payload) | Fgf | N | 3 | per block
| number of carriage blocks (payload) |  | - | 2
1.3.3 | Guide friction force(counterbalance side) | Ffcb | N | 12 | 0 if counterbalance is not present
| Linear bush frcition force (counterbalance) | Fgfcb | N | 3 | per bushing |  | round shaft | 15mm
| number of linear bushings (counterbalance) |  | - | 4 |  |  | linear bushing | THK LMK15UU
1.4 | Counter balance force | Fcb | N | -49.05
|  |  |  | 49.05 | counterbalance present
|  |  |  | 49.05 | calculated value
Counter balance force = m*g*(sinθ + μcosθ)
1.4.1 | Counter balance exists |  |  | yes
1.4.2 | mass of the counterbalance | mcb | Kg | 5
1.4.3 | Assisting/Resisting movement |  |  | Assisting movement | "+" if payload is assisted by gravity
"-" if payload is against gravity
basically it is opposite of payload
| gravitational acceleration | g | m/s2 | 9.81
1.4.4 | Inclination angle of counter balance | θ | deg | 90
|  |  | radian | 1.5708
1.4.5 | Friction coefficient of counterbalance linear guide | μ | - | 0.005
2 | Axial Force Torque | Taf | Nm | 0.012937
Axial force torque = Axial force*lead/(2*pi*ballscrew efficiency)
| Ballscrew lead | Pb | mm | 5 | linear movement per rotation @ ballscrew shaft
|  |  | m | 0.005
| Ballscrew efficiency | ηbs | - | 0.95
3 | Ballscrew Preload Torque | Tp | Nm | 0.037083 | some manufacturers provide the direct value in Nm
Ballscrew preload torque = (Preloadnut friction coeffcient*Preload force*lead)/(2*pi)
| Preload nut friction coeffcient | μ0 | - | 0.2
| Preload Force | F0 | N | 233
| Ballscrew lead | Pb | m | 0.005
4 | Ball screw bearing drag torque |  |  | 0.015 |  | EK8L | Fixed side support unit
| Ball screw bearing drag torque = Fixed side support block drag torque + Support side support block drag torque |  |  |  |  | EF8L | Support side support unit
4.1 | Fixed side support block drag torque |  |  | 0.01 | Axial Load Influence
| no of fixed side support block |  |  | 1
| drag torque per block |  | Nm | 0.01
T_bearing = μ_bearing × F_equivalent × dm / 2
4.2 | Support side support block drag torque |  |  | 0.005 | Radial Load influence | dm = (d + D) / 2
| no of support side support block |  |  | 1 |  | F_equivalent_fixed =F_bearing_preload+ ABS(F_axial_operating)+ F_radial_fixed
| drag torque per block |  | Nm | 0.005

## Axial Force sign matrix
Motor-effort sign matrix using updated Load Torque sheet names
+ = increases motor effort for that phase; - = reduces motor effort; NA = not applicable / zero for that axis. Use ABS() separately for motor capacity checks.
Counter balance exists | Axis | movement direction | Motion phase | External Force (opposing movement) | External Force (aiding movement) | Gravitational Force | Payload friction force | Guide friction force (payload side) | Guide friction force(counterbalance side) | Friction force | Counter balance force | Ballscrew Preload Torque | Fixed side support block drag torque | Support side support block drag torque | Ball screw bearing drag torque | Comment
no | Horizontal | Either direction | Acceleration | + | - | NA | + | + | NA | + | NA | + | + | + | + | Updated sheet now uses Gravitational force = m*g*sinθ, so horizontal Gravitational Force is zero/NA. Payload friction force and guide friction force remain active.
no | Horizontal | Either direction | Top speed | + | - | NA | + | + | NA | + | NA | + | + | + | + | Updated sheet now uses Gravitational force = m*g*sinθ, so horizontal Gravitational Force is zero/NA. Payload friction force and guide friction force remain active.
no | Horizontal | Either direction | Deceleration | - | + | NA | - | - | NA | - | NA | - | - | - | - | Updated sheet now uses Gravitational force = m*g*sinθ, so horizontal Gravitational Force is zero/NA. Payload friction force and guide friction force remain active.
no | Vertical / inclined | against gravity | Acceleration | + | - | + | + | + | NA | + | NA | + | + | + | + | Payload moving against gravity: Gravitational Force increases effort in accel/top and helps stopping in decel.
no | Vertical / inclined | against gravity | Top speed | + | - | + | + | + | NA | + | NA | + | + | + | + | Payload moving against gravity: Gravitational Force increases effort in accel/top and helps stopping in decel.
no | Vertical / inclined | against gravity | Deceleration | - | + | - | - | - | NA | - | NA | - | - | - | - | Payload moving against gravity: Gravitational Force increases effort in accel/top and helps stopping in decel.
no | Vertical / inclined | gravity aided | Acceleration | + | - | - | + | + | NA | + | NA | + | + | + | + | Payload moving with gravity: Gravitational Force reduces effort in accel/top and increases braking effort in decel.
no | Vertical / inclined | gravity aided | Top speed | + | - | - | + | + | NA | + | NA | + | + | + | + | Payload moving with gravity: Gravitational Force reduces effort in accel/top and increases braking effort in decel.
no | Vertical / inclined | gravity aided | Deceleration | - | + | + | - | - | NA | - | NA | - | - | - | - | Payload moving with gravity: Gravitational Force reduces effort in accel/top and increases braking effort in decel.
yes | Horizontal | Either direction | Acceleration | + | - | NA | + | + | Treat as External Force | + | Treat as External Force | + | + | + | + | For a horizontal axis, a spring/cylinder/counter-force should be entered as External Force, not as vertical Counter balance force.
yes | Horizontal | Either direction | Top speed | + | - | NA | + | + | Treat as External Force | + | Treat as External Force | + | + | + | + | For a horizontal axis, a spring/cylinder/counter-force should be entered as External Force, not as vertical Counter balance force.
yes | Horizontal | Either direction | Deceleration | - | + | NA | - | - | Treat as External Force | - | Treat as External Force | - | - | - | - | For a horizontal axis, a spring/cylinder/counter-force should be entered as External Force, not as vertical Counter balance force.
yes | Vertical / inclined | against gravity | Acceleration | + | - | + | + | + | + | + | - | + | + | + | + | Counter balance force is opposite to Gravitational Force. Counterbalance-side guide friction is drag: + in accel/top, - in decel.
yes | Vertical / inclined | against gravity | Top speed | + | - | + | + | + | + | + | - | + | + | + | + | Counter balance force is opposite to Gravitational Force. Counterbalance-side guide friction is drag: + in accel/top, - in decel.
yes | Vertical / inclined | against gravity | Deceleration | - | + | - | - | - | - | - | + | - | - | - | - | Counter balance force is opposite to Gravitational Force. Counterbalance-side guide friction is drag: + in accel/top, - in decel.
yes | Vertical / inclined | gravity aided | Acceleration | + | - | - | + | + | + | + | + | + | + | + | + | Downward/gravity-aided decel: gravity increases braking effort, while counterbalance and drag help stopping.
yes | Vertical / inclined | gravity aided | Top speed | + | - | - | + | + | + | + | + | + | + | + | + | Downward/gravity-aided decel: gravity increases braking effort, while counterbalance and drag help stopping.
yes | Vertical / inclined | gravity aided | Deceleration | - | + | + | - | - | - | - | - | - | - | - | - | Downward/gravity-aided decel: gravity increases braking effort, while counterbalance and drag help stopping.
Case | Motion phase | Motor-effort load torque expression using updated sheet names
Horizontal, no counterbalance | Acceleration | +External Force(opposing) '-External Force(aiding) '+Payload friction force '+Guide friction force (payload side) '+Ballscrew Preload Torque '+Ball screw bearing drag torque
Horizontal, no counterbalance | Top speed | +External Force(opposing) '-External Force(aiding) '+Payload friction force '+Guide friction force (payload side) '+Ballscrew Preload Torque '+Ball screw bearing drag torque
Horizontal, no counterbalance | Deceleration | -External Force(opposing) '+External Force(aiding) '-Payload friction force '-Guide friction force (payload side) '-Ballscrew Preload Torque '-Ball screw bearing drag torque
Vertical/inclined, no counterbalance, movement direction = against gravity | Acceleration | +External Force(opposing) '-External Force(aiding) '+Gravitational Force '+Payload friction force '+Guide friction force (payload side) '+Ballscrew Preload Torque '+Ball screw bearing drag torque
Vertical/inclined, no counterbalance, movement direction = against gravity | Top speed | +External Force(opposing) '-External Force(aiding) '+Gravitational Force '+Payload friction force '+Guide friction force (payload side) '+Ballscrew Preload Torque '+Ball screw bearing drag torque
Vertical/inclined, no counterbalance, movement direction = against gravity | Deceleration | -External Force(opposing) '+External Force(aiding) '-Gravitational Force '-Payload friction force '-Guide friction force (payload side) '-Ballscrew Preload Torque '-Ball screw bearing drag torque
Vertical/inclined, no counterbalance, movement direction = gravity aided | Acceleration | +External Force(opposing) '-External Force(aiding) '-Gravitational Force '+Payload friction force '+Guide friction force (payload side) '+Ballscrew Preload Torque '+Ball screw bearing drag torque
Vertical/inclined, no counterbalance, movement direction = gravity aided | Top speed | +External Force(opposing) '-External Force(aiding) '-Gravitational Force '+Payload friction force '+Guide friction force (payload side) '+Ballscrew Preload Torque '+Ball screw bearing drag torque
Vertical/inclined, no counterbalance, movement direction = gravity aided | Deceleration | -External Force(opposing) '+External Force(aiding) '+Gravitational Force '-Payload friction force '-Guide friction force (payload side) '-Ballscrew Preload Torque '-Ball screw bearing drag torque
Vertical/inclined, counterbalance exists = yes, movement direction = against gravity | Acceleration | +External Force(opposing) '-External Force(aiding) '+Gravitational Force '+Payload friction force '+Guide friction force (payload side) '+Guide friction force(counterbalance side) '-Counter balance force '+Ballscrew Preload Torque '+Ball screw bearing drag torque
Vertical/inclined, counterbalance exists = yes, movement direction = against gravity | Top speed | +External Force(opposing) '-External Force(aiding) '+Gravitational Force '+Payload friction force '+Guide friction force (payload side) '+Guide friction force(counterbalance side) '-Counter balance force '+Ballscrew Preload Torque '+Ball screw bearing drag torque
Vertical/inclined, counterbalance exists = yes, movement direction = against gravity | Deceleration | -External Force(opposing) '+External Force(aiding) '-Gravitational Force '-Payload friction force '-Guide friction force (payload side) '-Guide friction force(counterbalance side) '+Counter balance force '-Ballscrew Preload Torque '-Ball screw bearing drag torque
Vertical/inclined, counterbalance exists = yes, movement direction = gravity aided | Acceleration | +External Force(opposing) '-External Force(aiding) '-Gravitational Force '+Payload friction force '+Guide friction force (payload side) '+Guide friction force(counterbalance side) '+Counter balance force '+Ballscrew Preload Torque '+Ball screw bearing drag torque
Vertical/inclined, counterbalance exists = yes, movement direction = gravity aided | Top speed | +External Force(opposing) '-External Force(aiding) '-Gravitational Force '+Payload friction force '+Guide friction force (payload side) '+Guide friction force(counterbalance side) '+Counter balance force '+Ballscrew Preload Torque '+Ball screw bearing drag torque
Vertical/inclined, counterbalance exists = yes, movement direction = gravity aided | Deceleration | -External Force(opposing) '+External Force(aiding) '+Gravitational Force '-Payload friction force '-Guide friction force (payload side) '-Guide friction force(counterbalance side) '-Counter balance force '-Ballscrew Preload Torque '-Ball screw bearing drag torque
Matrix for External force sign determination
Payload Inclination angle (°), θ_p | Counter balance | Payload movement direction, dir_p_move | Motion phase | External Force direction, dir_F_ext_1 | sign for External force, F_ext
0 deg / >0 deg | no/yes | against gravty / with gravity | Acceleration / constant speed | opposing movement | +
0 deg / >0 deg | no/yes | against gravty / with gravity | Acceleration / constant speed | aiding movement | -
0 deg / >0 deg | no/yes | against gravty / with gravity | Decceleration | opposing movement | -
0 deg / >0 deg | no/yes | against gravty / with gravity | Decceleration | aiding movement | +

## Speed calc
| Parameter | Symbol | Unit | value | Remarks
| RPM @ ballscrew shaft |  | rpm | 257.1429 | required rpm @ ballscrew shaft = calculated Topspeed/ballscrew pitch
1 | Topspeed required |  | m/min | 1.2857
|  |  | mm/sec | 21.4286
|  |  | rps | 4.2857 | max rev/sec = R/(t-(0.5*(ta+td)))
| Displacement | S | mm | 15
|  |  | m | 0.015
| Time available for displacement | t | sec | 0.9 | Time for movement = ta+ tc+td
| time for acceleration | ta | sec | 0.2
| time for decceleration | td | sec | 0.2
| time for constant speed | tc | sec | 0.5
| ballscrew lead | Pb | m | 0.005
| req. rotations to reach displacement | R | rev | 3

## Acceleration Torque
| Parameter | Symbol | Unit | value | Remarks
| Acceleration torque @ ballscrew shaft |  |  |  | Acceleration Torque = Load inertia *(rotational speed/9.55*acceleration time)
| Total Acceleration Torque | Ta | Nm | 0.00068531
1 | Load inertia | JL | kg-m2 | 5.0904e-06 | Load inertia = inertia due to linear mass + inertia due to rotational mass
1.1 | Inertia due to linear mass | Jlm | kg-m2 | 3.7691e-06 | Inertia due to linear mass = Total linear mass*(square(ballscrew lead/(2*pi))
1.1.1 | Total linear mass |  | Kg | 5.952 | Total moving mass = payload mass + carriage mass + ballscrew nut & housing mass + Linear guide carriage blocks mass
1.1.2 | Ball screw lead | Pb | m | 0.005
1.2 | Inertia due to rotational mass | Jrm | kg-m2 | 1.3212e-06 | Rotational mass inertia = (pi/32)*density*Lb*(Db^4)
| Ball screw length | Lb | m | 0.171
| Ballscrew diameter | Db | m | 0.01
| Ballscrew material |  |  | Mildsteel |  | MS | 7870
| Material density |  | kg/m3 | 7870 |  | SS | 7930
[6 empty] | Al | 2700
2 | max rotational speed |  | rpm | 257.1429
3 | acceleration time | ta | sec | 0.2
| Decceleration torque @ ballscrew shaft |  |  |  | Decceleration Torque = Load inertia *(rotational speed/9.55*decceleration time)
| Total Decceleration Torque | Ta | Nm | 0.00068531
1 | Load inertia | JL | kg-m2 | 5.0904e-06 | Load inertia = inertia due to linear mass + inertia due to rotational mass
1.1 | Inertia due to linear mass | Jlm | kg-m2 | 3.7691e-06 | Inertia due to linear mass = Total linear mass*(square(ballscrew lead/(2*pi))
1.1.1 | Total linear mass |  | Kg | 5.952 | Total moving mass = payload mass + carriage mass + ballscrew nut & housing mass + Linear guide carriage blocks mass
1.1.2 | Ball screw lead | Pb | m | 0.005
1.2 | Inertia due to rotational mass | Jrm | kg-m2 | 1.3212e-06 | Rotational mass inertia = (pi/32)*density*Lb*(Db^4)
| Ball screw length | Lb | m | 0.171
| Ballscrew diameter | Db | m | 0.01
| Ballscrew material |  |  | Mildsteel |  | MS | 7870
| Material density |  | kg/m3 | 7870 |  | SS | 7930
[6 empty] | Al | 2700
2 | max rotational speed |  | rpm | 257.1429
3 | acceleration time | td | sec | 0.2

## Total Torque
| Parameter | Symbol | Unit | value | Remarks
Total Torque required @ ballscrew shaft for 0deg inclination and no counter balance
1 | Torque during acceleration |  | Nm | 0.065705 | = Load Torque + acceleration torque
1.1 | Load Torque | Tl | Nm | 0.06502
1.2 | Acceleration torque | Ta | Nm | 0.00068531
2 | Torque during Topspeed |  | Nm | 0.06502 | = Load Torque
3 | Torque during Decceleration |  | Nm | 0.064334 | = absoute(Decceleration Torque - Load torque)
3.1 | Decceleration Torque | Td | Nm | 0.00068531
4 | Torque during Idle time | Ti | Nm |  | = Holding Torque
Total Torque required @ ballscrew shaft for >0deg inclination and no counter balance
1 | upward movement
1.1 | Torque during acceleration |  |  |  | = Load Torque + acceleration torque
1.2 | Torque during Topspeed |  |  |  | = Load Torque
1.3 | Torque during Decceleration |  |  |  | = absolute(Decceleration Torque - Load torque)
1.4 | Torque during Idle time
Total Torque during acceleration = absolute(Load Torque + acceleration Torque)
Total Torque during top speed = absolute(Load Torque)
Total Torque during decceleration = absolute (Load Torque - decceleration Torque)

## Sheet2
4. Recommended force cases for your sheet
Instead of one FA, create these cases:
Case A — Travel upward
F_up_travel = m*g + F_friction_up + F_cable_up + F_process_up
Usually no contact force here.
Case B — Travel downward
F_down_travel = -m*g + F_friction_down + F_cable_down + F_process_down
Gravity assists downward motion, so sign changes depending on your convention.
Case C — Placement/contact
F_place = m*g + F_touching + F_friction + F_tool_reaction
This may be the worst load torque if the axis is pushing a component into an assembly.
Case D — Nutrunner operation
F_nutrun = m*g + F_nutrunner_axial + F_friction + F_reaction
If the Z-axis must hold position while the nutrunner applies axial thrust, this affects holding torque and servo lock torque.
Case E — Holding
F_hold = m*g + F_static_external
This is used for holding torque and brake torque.
Case F — Emergency stop
F_estop = m*g + F_external_active + m*a_estop
This is not load torque; it belongs to estop torque / peak torque.