## calc
Vertical Ball screw calculation - OP90
Data Inputs
Application requirement | No of shifts per day | 3 | shifts | Fixed accross project
| Working hours per shift | 7 | Hrs | Fixed accross project
| Working hours per day | 21 | hrs | Fixed accross project
| Working days per Week | 6 | days | Fixed accross project
| Total cycle time of machine | 7 | sec
| Total operating time per cycle | 2.6 | sec | Sum of all operating time
| Expected service life of Machine | 10 | Yrs | Fixed accross project
| Movement Stroke required | 15 | mm | For first stroke and continuous for others
| Cycle time available for single movement | 1 | sec | Break this into multiple movements
| External Force on the moving mass | 250 | N | Break this into multiple movements
| Moving mass | 1 | kg | Break this into multiple movements
| Tilt angle of the setup | 45 | deg | To be later
| Acceleration time % | 25% | sec | 50% of one single operating time
| Safety factor % | 20% |  | Fixed accross project
| Movement accuracy required (+/-) | 10 | micron | Fixed accross project
Ball screw Details | Selected Ball screw model | Festo - ESBF-BS-40-100-5P / 8022585
| Ball screw Friction Torque @ application speed + Ball screw no load torque | 0.05 | Nm | @ 150 mm/sec
| Ball screw pitch | 2 | mm
| Ball screw dia | 6 | mm
Parallel Kit Details | Selected Parallel Kit Model | Festo - EAMM-U-60-D40-55A-91 / 1210438
| Gear Ratio | 1 | ratio
| No Load Driving Torque | 0.07 | Nm
| Mass Momment of Inertia | 26.7 | Kgmm2
| Max. Transfereable torque | 3 | Nm
| Max. Rotational Speed | 6000 | rpm
Guide Details | Selected Guide Model | Festo - EAGF-V2-KF-40-100 / 2782939
| Displacement Force required | 15 | N
| Moving Mass | 1.603 | Kg
| Max Withstand Force | 1000 | N
| Service Life for 100% loading | 5000 | Km
| Torque Required at ball screw shaft | 0.26855 | Nm
| Speed Required at ball screw shaft | 666.6667 | rpm
| Linear Speed of the ball screw shaft | 22.2222 | mm/sec
Gear Box Details | Selected Gear ratio | 1 | ratio
| Selected Gear Box Model | Not required here
| Gearbox - Inertia | 0 | Kg-m2
| GB- Efficiency | 97%
| GB- No load running torque | 0.01 | Nm
| GB-Backlash | 7 | arcmin
| Torque Required at Motor shaft | 0.28686 | Nm
| Speed Required at Motor shaft | 666.6667 | rpm
Servo Motor Details | Selected Motor model | SIEMENS 1FL6042 -1AF61-0LG1
| Rated RPM of selected Motor | 3000 | rpm
| SM - Rated torque | 0.16 | Nm
| SM - Peak Torque | 0.24 | Nm
| SM - Rotor inertia | 0.00027 | Kg-m2
| SM - Permitted Inertia Ratio | 7
| SM - Mechanical brake capacity | 0 | Nm | Not required here
| SM - Encoder reolution | 1048576 | ppr
Additional details of Ball screw | Ball screw rod length | 124 | mm
| Ball screw efficiency | 98% |  | since Friction torque is considered already
| Ball screw - permitted axial force max @ specified rod length | 3000 | N | @ 124 mm
| Ball screw - permitted axial force max @ application feed speed | 3000 | N | @ 150 mm/sec
| Ball screw - permitted radial force max | 90 | N
| Ball screw - Permitted driving torque max | 3 | Nm
| Ball screw - Permitted velocity @ specified stroke length | 400 | mm/sec | @ 100 mm
| Ball screw - Permitted acceleration max | 5 | m/sec2
| Ball screw - Repetition accuracy (+/-) | 10 | micron
| Ball screw - Moment of inertia | 1.0704e-05 | Kg-m2
| Ball screw - Moving mass (excluding spindle) | 0.727 | Kg
| Ball screw - Duty cycle | 100%
| Ball screw service life @ application axial force | 30000 | km | @200 N
Additional details of Gear Box | GB - Rated Input Speed | 0 | rpm
| GB - Max Input Speed | 0 | rpm
| GB - Rated Output Torque | 0 | Nm
| GB - Max Output Torque | 0 | Nm
| GB - Permitted Radial Force | 0 | N
| GB - Permitted Axial Force | 0 | N
| GB - Service life | 0 | hrs
Additional Details of Servo Motor | Maximum RPM of selected Motor | 4000 | rpm
| SM - Service life (bearing) | 30000 | hr
| SM - Mechanical brake service life | 0 | times | No Brake here
Speed
[5 empty] | sec | V | S
| Linear speed requirement calculation |  |  |  | 0 | 0 | 0
[5 empty] | 0.225 | 22.2222 | 2.5
[5 empty] | 0.675 | 22.2222 | 12.5
| displacement | 15 | mm |  | 0.9 | 0 | 15
| Total time available | 1 | sec |  | 1 | 0 | 15
| Dwell time ( for Buffer purpose) | 0.1 | sec
| time available for movement | 0.9 | sec
| required velocity (Top speed) | 22.2222 | mm/sec
| Acc/dec percentage | 25%
| Acceleration time | 0.225 | sec
| Required accelaration | 98.7654 | mm/sec2
| Displacement in acceleration phase | 2.5 | mm
| Displacement in Top speed phase | 10 | mm
| Displacement in Decceleration phase | 2.5 | mm
| Displacement in Dwell time | 0 | mm
| Total distance travelled | 15 | mm
| No Load driving torque of spindle | 0.05 | Nm
| Ball screw pitch | 2 | mm
| Ball screw dia | 6 | mm
| RPM required | 11.1111 | rps
|  | 666.6667 | rpm
| selected Servo motor Rpm | 3000 | rpm | 1FL6042-2AF21-1AB1
| Gear Ratio required | 4.5 | ratio
| Selected gear ratio | 1
Torque
| External Force, Fa | 265 | N
| Mass of load, m | 2.603 | kg
| Tilt angle, Ɵ | 45 | deg
| Tilt angle, Ɵ | 0.7854 | rad
| Friction Coefficient of the sliding surface, µ | 0.03
| Force of Moving direction, F | 283.579 | N
| Ball screw lead, Pb | 0.002 | m
| Efficiency of ball screw, ɳ | 98%
| Friction coeff of preload nut, µ0 | 0.3
| Preload, F0 | 94.5263 | N
| Gear ratio of the system, i | 1
| Load Torque for driving Mass | 0.092108 | Nm
| Load Torque for driving Ball screw (calc) | 0.0090266 | Nm
| Load Torque for driving Ball screw (datasheet) | 0.05 | Nm
| No load running Torque of Parallel kit | 0.07 | Nm
| Load torque, TL | 0.21211 | Nm
2048
Acceleration Torque
Inertia of moving mass
| Total Mass, M | 2.603 | Kg
| Ball screw lead, Pb | 0.002 | m
| Gear Ratio, R | 1
|  | 2.6374e-07 | Kgm2
| Inertia of Parallel kit | 2.67e-05 | Kgm2
Inertia of Ball screw
| Density | 7870 | Kg/m3
| Ball screw Length, Lb | 0.124 | m
| Ball screw Dia, Db | 0.006 | m
| Ball screw inertia (calc) | 1.2417e-07 | Kgm2
| Ball screw inertia (Datasheet) | 1.0704e-05 | Kgm2
Inertia of Moving mass
| Gear Box inertia | 0 | Kg m2
| Total reflected inertia at gearbox shaft | 3.7668e-05 | Kgm2
| Gear Box ratio | 1
| Motor Rotor inertia | 0.00027 | Kgm2
| Reflected inertia @ motor shaft | 0.00030767 | Kgm2
| Speed @ spindle | 666.6667 | rpm
| Acceleration time | 0.225 | sec
| Acceleration torque, Ta | 0.011687 | Nm
| Safety factor | 20%
| Total Torque @ ballscrew shaft, T | 0.26855 | Nm
| Gear Box efficiency | 97%
| GB- No load running torque | 0.01 | Nm
| Total Torque required @ Motor shaft | 0.28686 | Nm
| Selected Motor Torque | 0.16 | Nm
| Motor Loading % | 179.3%
| Mechanical Power Required | 18.7486 | Watt
| Direction of rotation | cw/ccw
Movement accuracy calc
| Ball screw repetition accuracy (+/-) | 10 | micron
| Ball screw pitch | 2 | mm
| GearBox backlash | 7 | arc min
|  | 0.11667 | deg | 60 arcmin is 1 deg
|  | 0.00064815 | mm
| GearBox accuracy (+/-) | 0.32407 | micron
| Motor encoder resolution | 1048576 | ppr
| Motor accuracy | 1.9073e-06 | mm
| Motor accuracy (+/-) | 0.00095367 | micron
| Total Accuracy of the system (+/-) | 10.325 | micron
| Required Movement accuracy (+/-) | 10 | micron
| Utilization | 103.3%
| Result | NOK
| Radial Load Check | Not applicable
Motor RPM Check
| Motor rated RPM | 3000 | rpm
| Required RPM at motor shaft | 666.6667 | rpm
| Utilization | 22.22%
| Result | OK
Motor Torque Check
| Motor rated Torque | 0.16 | Nm
| Total Required Torque at Motor shaft | 0.28686 | Nm
| Utilization | 179.3% | Nm
| Result | Check Duty cycle
Motor - Peak load Duty cycle check
| Duty Cycle | sec | sec | Actual Torque | Motor Rated Torque | overload Torque | Overlaod Area | Rated load Area
|  | 0 | 0 | 0.28686 | 0.16
| Door movement UP - Acceleration | 0.225 | 0.225 | 0.28686 | 0.16 | 0.12686 | 0.028543 | 0.036
|  |  | 0.226 | 0.28296 | 0.16
| Door movement UP - Top speed | 0.45 | 0.675 | 0.28296 | 0.16 | 0.12296 | 0.055334 | 0.072
|  |  | 0.676 | 0.0080809 | 0.16
| Door movement UP - Deceleration | 0.225 | 0.9 | 0.0080809 | 0.16 | 0 | 0 | 0.0018182
|  |  | 0.901 | 0.0053873 | 0.16
| Door movement UP - Idle | 0.1 | 1 | 0.0053873 | 0.16 | 0 | 0 | 0.00053873
| Total | [5 empty] | 0.083877 | 0.11036
| Ratio (less than 15% to 20%?) | 76.01%
| Motor Peak Torque | 0.24 | Nm
| Application Peak torque | 0.28686 | Nm
| Result | Peak Torque NOK
Motor Inertia Ratio check
| Calculated Inertia ratio | 1.1395
| Permitted Inertia Ratio for selected motor | 7
| Utilization | 16.28%
| Result | OK
Motor Mechanical Braking Torque Check
| Gravitational force, N | 16.9246 | N
| Ball screw pitch, p | 0.002 | m
| Required Brake torque @ GB shaft | 0.0053873 | Nm
| Gear Box ratio | 1
| Required Brake torque @ Motor shaft, Tb | 0.0053873 | Nm
| Mech Braking capacity of selected Motor | 0 | Nm
| Utilization | #DIV/0!
| Result | #DIV/0!
Motor Servolock Braking Torque Check
| Required Brake torque @ Motor shaft, Tb | 0.0053873 | Nm
| Servo Lock Braking capacity of Motor | 0.16 | Nm
| Utilization | 3.367%
| Result | OK
Motor Service Life calc
| Working hours per day | 21 | hrs
| Total working days in a year | 312 | days
| Total working hours in a year | 6552 | hrs
| Total cycle time | 7 | sec
| Motor operatiing time per cycle | 2.6 | sec
| Total operating time per day | 28080 | sec
|  | 7.8 | hrs
| Motor operating time per year | 2433.6 | hrs
| Motor - Service life (bearing) | 30000 | hrs
|  | 12.3274 | Yrs
| Expected service life of Machine | 10 | Yrs
| Utilization | 81.12%
| Result | Check
Motor-Mechanical Brake Service Life calc
| No of Estops expected per week | 2 | times
| No of Estops expected per year | 104 | times
| SM - Mechanical brake service life | 0 | times
|  | 0 | Yrs
| Expected service life of Machine | 10 | Yrs
| Utilization | #DIV/0!
| Result | #DIV/0!
Gear Box Rpm Check
| Rated input RPM of GB | 0 | rpm
| calculated Input rpm for the GB | 666.6667 | rpm
| Utilization | #DIV/0!
| Result | #DIV/0!
Gear Box Torque Check
| Rated Output torque of GB | 0 | Nm
| Calculated Output Torque at GB shaft | 0.26855 | Nm
| Utilization | #DIV/0!
| Result | #DIV/0!
Gear Box Service Life calc
| GB operating time per year | 2433.6 | hrs
| GB - Service life | 0 | hrs
|  | 0 | Yrs
| Expected service life of Machine | 10 | Yrs
| Utilization | #DIV/0!
| Result | #DIV/0!
Ball screw max speed Check
| Ball screw pitch | 2 | mm
| Ball screw - Permitted velocity @ specified rod length | 400 | mm/sec
|  | 200 | rps
|  | 12000 | rpm
| calculated speed at ball screw shaft | 666.6667 | rpm
| Utilization | 5.556%
| Result | OK
Ball screw max Acceleration Check
| Ball screw - Permitted acceleration max | 5 | m/sec2
|  | 5000 | mm/sec2
| calculated acceleration at ball screw shaft | 98.7654 | mm/sec2
| Utilization | 1.975%
| Result | OK
Ball screw max Torque Check
| Ball screw - Permitted driving torque max | 3 | Nm
| calculated driving torque at ball screw shaft | 0.26855 | Nm
| Utilization | 8.952%
| Result | OK
Ball screw Axial Load Check
| Total mass acting axialy | 1.727 | Kg
| Axial force on Ball screw | 16.9246 | N
| Max acceptable Axial Force on Ball screw | 3000 | N
| Utilization | 0.5642%
| Result | OK
Ball screw service life Check
| Working days per year | 312 | days
| Working hours per day | 21 | hr
| Cycle time | 7 | sec
| No of cycles per day | 10800 | cycles
| Distance travelled | 15 | mm
| No of movements per cycle | 2 | nos
| Distance travelled per cycle | 30 | mm
| Total distance travelled per day | 324000 | mm
|  | 324 | mtrs
|  | 0.324 | Km
| Total distance travelled per year | 101.088 | Km
| Ball screw service life @ application axial force | 30000 | km
| Calculated service life of Ball screw | 296.7711 | Yrs
| Expected service life of Machine | 10 | Yrs
| Utilization | 3.37%
| Result | OK

## Checklist
|  | selected | Required
| Parameters | Capacity | Actual | Utilization | Result | Remarks
Motor Parameters | Motor Rated Speed, rpm | 3000 | 666.6667 | 22.22% | OK
| Motor Rated Torque, Nm | 0.16 | 0.28686 | 179.3% | Check Duty cycle
| Motor Duty cycle for Peak torque operation, % | 20% | 76.01% | 380% | Peak Torque NOK
| Motor Mechanical Braking - power off, Nm |  | 0.0053873 | #DIV/0! | #DIV/0!
| Motor Servo Lock Braking - regular operation, Nm | 0.16 | 0.0053873 | 3.367% | OK
| Motor Inertia Ratio | 7 | 1.1395 | 16.28% | OK
| Motor service life, yrs | 12.3274 | 10 | 81.12% | Check | Bearing life of motor is limited
| Motor Brake service Life, yrs |  | 10 | #DIV/0! | #DIV/0!
Gearbox | GearBox Input speed, rpm |  | 666.6667 | #DIV/0! | #DIV/0!
| GearBox Output Torque, Nm |  | 0.26855 | #DIV/0! | #DIV/0!
| GearBox service life, yrs |  | 10 | #DIV/0! | #DIV/0!
Ball screw | Ball screw max speed, rpm | 12000 | 666.6667 | 5.556% | OK | Wish list
| Ball screw max acceleration, mm/sec2 | 5000 | 98.7654 | 1.975% | OK | Wish list
| Ball screw max torque | 3 | 0.26855 | 8.952% | OK | Wish list
| Axial Load on Ball screw, N | 3000 | 16.9246 | 0.5642% | OK | Wish list
| Service life of the Ball screw, Yrs | 296.7711 | 10 | 3.37% | OK | Wish list
| Movement accuracy of the system, (+/-) micron | 10.325 | 10 | 103.3% | NOK
| Overall System service life, yrs | 12.3274 | 10 | 81.12% | Check

## Readings (hidden)
Output side
RPM | 900
Torque | 1.8 | Nm
Time | 7 | sec
Input side
RPM
Torque |  | Nm
Time |  | sec

## User input
Stn no | Appl | Total cycle time of machine | Total operating time per cycle | Expected service life of Machine | Movement Stroke required | Cycle time available for single movement | External Force on the moving mass | Moving mass | Tilt angle of the setup | Acceleration % | Safety factor % | Movement accuracy required (+/-) | selected servo motor
OP10 | App-1
OP10 | App-2
OP20 | App-1

## Revisions (hidden)
Updates required
1 | Servo lock - overload calculation with duty cycle pending
2 | Peak torque check for GB
3 | Gearbox - duty cycle check include