## Sheet1
Units |  |  | V | kW | Nm | Nm | Nm | rpm | rpm | kg-cm2 |  |  |  |  | bits
[5 empty] | 60K rating, S1 duty |  | till rated speed
Manufacturer | Motor Series | Part number | Operating voltage 2, Un | Rated Power 2, Pn @ Un2 | Rated Torque2 @ Un2, Mn | Static Torque, Mo | Peak Torque, Mmax | Rated Speed @Un2, Nn | Maximum Speed, Nmax | Rotor Moment of Inertia, Jmot | Holding Brake | Ingress Protection | Encoder Type | Encoder range | Encoder resolution per rotation | Shaft type | Connector type
Siemens | 1FK2 | 1FK2103-2AH00-0MA0 | 380..480, 3 AC | 0.28 | 0.6 | 0.64 | 1.95 | 4500 | 8000 | 0.093 | No | IP64 | Absolute | Multiturn | 22 | Plain | OCC
Siemens | 1FK2 | 1FK2103-2AH10-0MA0 | 380..480, 3 AC | 0.28 | 0.6 | 0.64 | 1.95 | 4500 | 8000 | 0.093 | Yes | IP64 | Absolute | Multiturn | 22 | Plain | OCC
Siemens | 1FK2 | 1FK2103-4AH00-0MA0 | 380..480, 3 AC | 0.48 | 1.27 | 1.27 | 4.05 | 4500 | 8000 | 0.14 | No | IP64 | Absolute | Multiturn | 22 | Plain | OCC
Siemens | 1FK2 | 1FK2103-4AH10-0MA0 | 380..480, 3 AC | 0.48 | 1.27 | 1.27 | 4.05 | 4500 | 8000 | 0.14 | Yes | IP64 | Absolute | Multiturn | 22 | Plain | OCC
Siemens | 1FK2 | 1FK2104-4AF00-0MA0 | 380..480, 3 AC | 0.4 | 1.27 | 1.27 | 3.75 | 3000 | 7200 | 0.35 | No | IP64 | Absolute | Multiturn | 22 | Plain | OCC
Siemens | 1FK2 | 1FK2104-4AF10-0MA0 | 380..480, 3 AC | 0.4 | 1.27 | 1.27 | 3.75 | 3000 | 7200 | 0.35 | Yes | IP64 | Absolute | Multiturn | 22 | Plain | OCC
Siemens | 1FK2 | 1FK2104-4AK00-0MA0 | 380..480, 3 AC | 0.6 | 0.9 | 1.27 | 3.85 | 6000 | 8000 | 0.35 | No | IP64 | Absolute | Multiturn | 22 | Plain | OCC
Siemens | 1FK2 | 1FK2104-4AK10-0MA0 | 380..480, 3 AC | 0.6 | 0.9 | 1.27 | 3.85 | 6000 | 8000 | 0.35 | Yes | IP64 | Absolute | Multiturn | 22 | Plain | OCC
Siemens | 1FK2 | 1FK2104-5AF00-0MA0 | 380..480, 3 AC | 0.75 | 2.4 | 2.4 | 7.5 | 3000 | 6700 | 0.56 | No | IP64 | Absolute | Multiturn | 22 | Plain | OCC
Siemens | 1FK2 | 1FK2104-5AF10-0MA0 | 380..480, 3 AC | 0.75 | 2.4 | 2.4 | 7.5 | 3000 | 6700 | 0.56 | Yes | IP64 | Absolute | Multiturn | 22 | Plain | OCC
Siemens | 1FK2 | 1FK2104-5AK00-0MA0 | 380..480, 3 AC | 1.07 | 1.5 | 2.4 | 7.6 | 6000 | 8000 | 0.56 | No | IP64 | Absolute | Multiturn | 22 | Plain | OCC
Siemens | 1FK2 | 1FK2104-5AK10-0MA0 | 380..480, 3 AC | 1.07 | 1.5 | 2.4 | 7.6 | 6000 | 8000 | 0.56 | Yes | IP64 | Absolute | Multiturn | 22 | Plain | OCC
Siemens | 1FK2 | 1FK2104-6AF00-0MA0 | 380..480, 3 AC | 1 | 3.2 | 3.2 | 10 | 3000 | 7200 | 0.76 | No | IP64 | Absolute | Multiturn | 22 | Plain | OCC
Siemens | 1FK2 | 1FK2104-6AF10-0MA0 | 380..480, 3 AC | 1 | 3.2 | 3.2 | 10 | 3000 | 7200 | 0.76 | Yes | IP64 | Absolute | Multiturn | 22 | Plain | OCC