## Servo Inputs
Axis Name | Stroke [mm] | Move Time [s] | Acc % [%] | Dec % [%] | Cycle Time [s] | Orientation θ [deg] | Payload Mass [kg] | F_pick (load) [N] | F_return [N] | Friction μ [-] | Service Factor fw [-] | Lead Lb [mm] | Screw Eff η [-] | I_screw [kg·m²] | I_coupling [kg·m²] | Gear Ratio igb [-] | Gearbox Eff ηgb [-] | Gearbox NL torque [Nm] | Service Years [yr] | Operating Days [d/yr] | Hours/Day [h/d] | FOS [-]
OP10_PnP_Vertical_Light | 15 | 0.8 | 25 | 25 | 5 | 90 | 1.5 | 120 | 10 | 0.02 | 1.2 | 2 | 0.98 | 1.07e-05 | 2.67e-05 | 1 | 1 | 0.07 | 10 | 312 | 21 | 1.25
OP20_PnP_Vertical_Heavy | 40 | 2 | 20 | 20 | 10 | 90 | 15 | 900 | 100 | 0.03 | 1.3 | 10 | 0.95 | 0.00015 | 2.67e-05 | 2 | 0.95 | 0.15 | 10 | 312 | 21 | 1.25
OP30_Shuttle_Horizontal | 200 | 0.5 | 30 | 30 | 3 | 0 | 5 | 0 | 0 | 0.02 | 1.2 | 10 | 0.97 | 3.5e-05 | 2.67e-05 | 1 | 1 | 0 | 10 | 312 | 21 | 1.25
OP40_Incline_45_Feed | 50 | 1 | 25 | 25 | 6 | 45 | 3.5 | 200 | 40 | 0.03 | 1.2 | 5 | 0.97 | 2.5e-05 | 2.67e-05 | 1 | 1 | 0.07 | 10 | 312 | 21 | 1.25
OP50_Inspection_Z | 5 | 0.3 | 30 | 30 | 2 | 90 | 0.8 | 50 | 5 | 0.02 | 1.1 | 1 | 0.98 | 5e-06 | 1e-05 | 1 | 1 | 0 | 10 | 312 | 21 | 1.25
OP60_Conveyor_Loader | 500 | 1.5 | 25 | 25 | 8 | 0 | 8 | 0 | 0 | 0.03 | 1.2 | 20 | 0.96 | 8e-05 | 2.67e-05 | 3 | 0.97 | 0.05 | 10 | 312 | 21 | 1.25
OP70_Assembly_Press | 25 | 1.5 | 20 | 20 | 8 | 90 | 6 | 500 | 80 | 0.03 | 1.3 | 5 | 0.97 | 4e-05 | 2.67e-05 | 3 | 0.97 | 0.1 | 10 | 312 | 21 | 1.25
OP80_PCB_Place_X | 300 | 0.4 | 35 | 35 | 2.5 | 0 | 2 | 10 | 5 | 0.01 | 1.1 | 5 | 0.98 | 2e-05 | 1e-05 | 1 | 1 | 0 | 10 | 312 | 21 | 1.25
OP90_Palletizer_Z | 80 | 1.2 | 25 | 25 | 6 | 90 | 10 | 600 | 50 | 0.03 | 1.2 | 10 | 0.96 | 0.0001 | 2.67e-05 | 2 | 0.95 | 0.1 | 10 | 312 | 21 | 1.25
OP100_Chute_30deg | 120 | 1 | 25 | 25 | 5 | 30 | 4 | 100 | 20 | 0.03 | 1.2 | 5 | 0.97 | 3e-05 | 2.67e-05 | 1 | 1 | 0.07 | 10 | 312 | 21 | 1.25
OP110_Label_Head_X | 80 | 0.2 | 30 | 30 | 1.5 | 0 | 1 | 30 | 5 | 0.01 | 1.2 | 5 | 0.98 | 1e-05 | 1e-05 | 1 | 1 | 0 | 10 | 312 | 21 | 1.25
OP120_CNC_ToolChange_Z | 60 | 2 | 20 | 20 | 12 | 90 | 20 | 1200 | 150 | 0.03 | 1.3 | 10 | 0.95 | 0.0002 | 2.67e-05 | 3 | 0.95 | 0.15 | 10 | 312 | 21 | 1.25